## BOM
SL No | Component | Cost (INR) | Description | No. of Pieces | Bought / Status
1 | AD8232 ECG Front-End Module | 679 | Single-lead ECG signal acquisition | 1 | Bought
2 | MAX30100 Pulse Oximeter Module | 85 | SpO2 and pulse-rate sensing | 1 | Bought
3 | MPU6050 6-Axis IMU | 159 | Accelerometer and gyroscope for motion sensing | 1 | Bought
4 | DS18B20 Temperature Probe | 49 | Body/skin temperature sensing | 1 | Bought
5 | Arduino UNO Q | TBD | Main dual-processor computing platform | 1 | Required / TBD
7 | ECG Signal Conditioning Components | TBD | Resistors, capacitors and amplifier/filter components | 1 set | To design
8 | Power Management Circuit | TBD | Voltage regulation, protection and power distribution | 1 set | To design
9 | Battery Current-Sense Circuit | TBD | Battery current measurement for power monitoring and SOC estimation | 1 | To design
10 | Li-Po Battery | TBD | Rechargeable battery for wearable operation | 1 | TBD
11 | Custom UNO Q Shield PCB | TBD | Custom stackable PCB integrating sensors and conditioning | 1 | PCBWay - planned
12 | PCB Headers / Connectors | TBD | UNO Q headers, sensor connectors and board connections | 1 set | TBD
13 | I2C Expansion Connector | TBD | Expansion interface for additional I2C sensors | 1 | Planned
14 | SPI Expansion Header | TBD | Expansion interface for future peripherals | 1 | Planned
15 | UART Header | TBD | UART TX/RX expansion and debugging | 1 | Planned
16 | GPIO / Test Points | TBD | Debugging and signal-monitoring points | 1 set | Planned
17 | Wearable Enclosure | TBD | Ergonomic enclosure designed in Autodesk Fusion | 1 | PCBWay - planned
18 | Wearable Strap | TBD | Chest/arm mounting system for the telemetry pod | 1 | TBD

## Purchase Links
Component | Purchase Link
AD8232 ECG Sensor Module | https://robu.in/product/ecg-module-ad8232-heart-ecg-monitoring-sensor-module-kit-arduino-2/
MAX30100 Pulse Oximeter Module | https://robu.in/product/max30100-pulse-oximeter-heart-rate-sensor-module/
MPU6050 Gyro Sensor | https://robu.in/product/mpu-6050-gyro-sensor-2-accelerometer/
DS18B20 Temperature Probe | https://robu.in/product/ds18b20-water-proof-temperature-probe-black-1m-2/